## Input
Application of Correlated Residual Dipolar Couplings
to the Determination of the Molecular Alignment Tensor Magnitude
of Oriented Proteins and Nucleic Acids
Bryce and Bax, J. Biomol. NMR 28:273-287, 2004.
|  |  |  | angle (degrees) |  | angle (radians)
RDC1 | D(NH) | 2.5901 | Hz | fixed at zero |  | 0
RDC2 | D(CC) | -5.6278 | Hz | 56.76 |  | 0.99065
RDC3 | D(NC) | -16.28 | Hz | 120 |  | 2.0944
Solution 1 |  |  |  | perpendicular |  |  | Solution 2 |  |  |  | perpendicular
Average RDC in the plane: |  |  | -1.6733 | 3.3467 | Hz |  | Average RDC in the plane: |  |  | -6.8491 | 13.6982 | Hz
Amplitude of cosine wave: |  |  | -4.9208 |  |  |  | Amplitude of cosine wave: |  |  | -10.8947
Phase of first coupling: |  |  | 1.8322 |  |  |  | Phase of first coupling: |  |  | -1.8322
Generate all RDCs in plane: | [6 empty] | Generate all RDCs in plane:
| angle | angle (rad) | RDC / Hz |  |  |  |  | angle | angle (rad) | RDC / Hz
| 0 | 0 | 2.5901 | 3.2475 | max |  |  | 0 | 0 | 2.5901 | 4.0456 | max
| 5 | 0.087266 | 2.0986 | -6.5942 | min |  |  | 5 | 0.087266 | 3.3914 | -17.7437 | min
| 10 | 0.17453 | 1.4926 |  |  |  |  | 10 | 0.17453 | 3.8815
| 15 | 0.2618 | 0.79032 |  |  |  |  | 15 | 0.2618 | 4.0456
| 20 | 0.34907 | 0.013202 |  |  |  |  | 20 | 0.34907 | 3.8786
| 25 | 0.43633 | -0.81516 |  |  |  |  | 25 | 0.43633 | 3.3857
| 30 | 0.5236 | -1.6696 |  |  |  |  | 30 | 0.5236 | 2.5818
| 35 | 0.61087 | -2.5241 |  |  |  |  | 35 | 0.61087 | 1.4914
| 40 | 0.69813 | -3.3528 |  |  |  |  | 40 | 0.69813 | 0.14752
| 45 | 0.7854 | -4.1305 |  |  |  |  | 45 | 0.7854 | -1.4089
| 50 | 0.87266 | -4.8335 |  |  |  |  | 50 | 0.87266 | -3.1307
| 55 | 0.95993 | -5.4405 |  |  |  |  | 55 | 0.95993 | -4.9654
| 60 | 1.0472 | -5.933 |  |  |  |  | 60 | 1.0472 | -6.8574
| 65 | 1.1345 | -6.2961 |  |  |  |  | 65 | 1.1345 | -8.7491
| 70 | 1.2217 | -6.5188 |  |  |  |  | 70 | 1.2217 | -10.5831
| 75 | 1.309 | -6.5942 |  |  |  |  | 75 | 1.309 | -12.3036
| 80 | 1.3963 | -6.5201 |  |  |  |  | 80 | 1.3963 | -13.8584
| 85 | 1.4835 | -6.2987 |  |  |  |  | 85 | 1.4835 | -15.2002
| 90 | 1.5708 | -5.9368 |  |  |  |  | 90 | 1.5708 | -16.2883
| 95 | 1.6581 | -5.4453 |  |  |  |  | 95 | 1.6581 | -17.0895
| 100 | 1.7453 | -4.8392 |  |  |  |  | 100 | 1.7453 | -17.5797
| 105 | 1.8326 | -4.137 |  |  |  |  | 105 | 1.8326 | -17.7437
| 110 | 1.9199 | -3.3599 |  |  |  |  | 110 | 1.9199 | -17.5768
| 115 | 2.0071 | -2.5315 |  |  |  |  | 115 | 2.0071 | -17.0839
| 120 | 2.0944 | -1.6771 |  |  |  |  | 120 | 2.0944 | -16.28
| 125 | 2.1817 | -0.82252 |  |  |  |  | 125 | 2.1817 | -15.1896
| 130 | 2.2689 | 0.0061773 |  |  |  |  | 130 | 2.2689 | -13.8457
| 135 | 2.3562 | 0.78384 |  |  |  |  | 135 | 2.3562 | -12.2892
| 140 | 2.4435 | 1.4869 |  |  |  |  | 140 | 2.4435 | -10.5675
| 145 | 2.5307 | 2.0938 |  |  |  |  | 145 | 2.5307 | -8.7328
| 150 | 2.618 | 2.5864 |  |  |  |  | 150 | 2.618 | -6.8408
| 155 | 2.7053 | 2.9495 |  |  |  |  | 155 | 2.7053 | -4.9491
| 160 | 2.7925 | 3.1721 |  |  |  |  | 160 | 2.7925 | -3.1151
| 165 | 2.8798 | 3.2475 |  |  |  |  | 165 | 2.8798 | -1.3946
| 170 | 2.9671 | 3.1734 |  |  |  |  | 170 | 2.9671 | 0.1602
| 175 | 3.0543 | 2.952 |  |  |  |  | 175 | 3.0543 | 1.502
| 180 | 3.1416 | 2.5901 |  |  |  |  | 180 | 3.1416 | 2.5901

## Calculations
b1 | 0.84074 |  | x |  |  |  | solution from 2/3 |  | m1 | 2.6383 | -1.6243 | new trig expressions
b2 | 2.1796 |  | 1.2962 |  |  |  | x= | -1.7715 | m2 | -2.8134 | -0.77147
b3 | 1.4126 | [7 empty] | m3 | 4.9838 | -0.86603
b4 | 1.5882 | [7 empty] | m4 | 0.75
b5 | 2.0586 | Check results |  |  | SOLUTION 1 |  |  |  | m5 | -2.6572 | 1.4142
b6 | 0.75 |  | degrees | radians | RDC | input values |  |  | m6 | 2.3536 | 1
b7 | 1.0346 | RDC at | 0 | 0 | 2.5901 | 2.5901 |  |  | m7 | 2.4139 | -1.7715
b8 | 1.341 |  | 56.76 | 0.99065 | -5.6278 | -5.6278 |  |  | m8 | 0.49976 | 3.1381
b9 | 1.6802 |  | 60 | 1.0472 | -5.933 |  |  |  | m9 | 1 | 0.70694
b10 | 0.15926 |  | 120 | 2.0944 | -1.6771 | -16.28 |  |  | m10 | -1.7715 | 1.3666
b11 | 0.41286 |  | 120 | 2.0944 | -1.6771 |  |  |  | m11 | 0.70694 | -0.59454
b12 | 0.26758 | [7 empty] | m12 | -1.2523 | 0.38574
b13 | -1.2962 | [7 empty] | m13 | 0.25
b14 | -0.39907 | [7 empty] | m14 | -0.88574
b15 | -0.51728 | Check results from RHS, 2/3 |  |  | SOLUTION 2 |  |  |  | m15 | 0.78453
b16 | 0.25 |  | degrees | radians | RDC | input values |  |  | m16 | 2.6383
b17 | 0.84074 | RDC at | 0 | 0 | 2.5901 | 2.5901 |  |  | m17 | -2.8134
b18 | 2.1796 |  | 56.76 | 0.99065 | -5.6278 | -5.6278 |  |  | m18 | 4.9838
b19 | 1.4126 |  | 60 | 1.0472 | -6.8574 |  |  |  | m19 | 0.75
b20 | 1.5882 |  | 120 | 2.0944 | -16.28 | -16.28 |  |  | m20 | -2.6572
b21 | 2.0586 |  | 120 | 2.0944 | -16.28 |  |  |  | m21 | 2.3536
b22 | 0.75
[9 empty] | numerator | 2.2924 | 2.2924
numerator | 2.9715 | [7 empty] | denominator | 2.6459 | 2.6459
denominator | 3.4297 | [7 empty] | argument= | 0.8664 | 0.8664
argument | 0.8664 | [7 empty] | phase = | -1.8322 | -1.8322
phase = | 1.8322
[9 empty] | amplitude = | -10.8947
amplitude = | -4.9208
[9 empty] | average = | -6.8491
average = | -1.6733 | [8 empty] | -6.8491
| -1.6733 | [8 empty] | -6.8491
-16.2763